## ML_V2p1_EPG-IPG_BOM-ME-IPG-V1
Q-ty | Designator | Description | Manufacturer | Manufacturer PN
7 | C1, C2, R47, R48, R307, R308, R531 | Resistor, Zero ohms, 40V, 40mW, 1%, 0402, Imp-grd | Panasonic | ERJ-2GE0R00X
10 | C3, C15, C16, C26, C37, C45, C46, C92, C511, C514 | Capacitor, 4.7uF, X5R, 16V, 10%, 0603, Imp-grd | Murata | GRM188R61C475KE11
33 | C4-5, C7, C9, C11-14, C17, C27-33, C35-36, C38-39, C91, C93, C206-207, C243, C246-247, C301, C303-307 | Capacitor, 0.1uF, X7R, 16V, 10%, 0402, Imp-grd | Murata | GCM155R71C104KA55
3 | C6, C8, C507 | Capacitor, 470pF, X7R, 50V, 10%, 0402, Imp-grd | Murata | GCM155R71H471KA37D
6 | C10, C18, C19, C34, C95, C244 | Capacitor, 1.0uF, X5R, 16V, 10%, 0603, Imp-grd | Murata | GCM188R71C105KA64
5 | C20, C21, C505, C506, C510 | Capacitor, 4.7uF, X7S, 35V, 10%, 0805, Imp-grd | Murata | GCM21BC7YA475KE36L
8 | C22, C23, C24, C25, C87, C88, C89, C90 | Capacitor, 12pF, C0G, 25V, ±0.05pF, 0402, Imp-grd | AVX | C0402C120J3GACAUTO
2 | C94, C508 | Capacitor, 100pF, C0G, 50V, 5%, 0402, Imp-grd | Murata | GCM1555C1H101JA16D
1 | C96 | DNP: Capacitor, TBD, 0402, | TBD | TBD
1 | C97 | DNP: Capacitor, TBD, 0402 | TBD | TBD
1 | C98 | DNP, Capacitor, TBD .0402, | TBD | TBD
1 | C99 | Capacitor, DNP, 0402 | N/A | N/A
3 | C201, C241, C509 | Capacitor, 1000pF, X7R, 50V, 10%, 0402, Imp-grd | Murata | GRM1555C1H102JA01D
2 | C202, C205 | Capacitor, 0.33uF, X7S, 16V, 10%, 0402 | TDK | CGA2B1X7S1C334K050BC
1 | C203 | Capacitor, 1500pF, X7R, 50V, 10%, 0402 | Murata | GCM155R71H152KA37D
1 | C204 | Capacitor, 0.01uF, X7R, 50V, 10%, 0402, Imp-grd | Murata | GCM155R71H103KA55J
2 | C242, C245 | Capacitor, 2.2uF, X7R, 16V, 10%, 0603, Imp-grd | Murata | GRM188Z71C225ME43J
5 | C381, C382, C383, C384, C397 | Capacitor, 10uF, X5R, 50V, 10%, 0805 | Murata | GRM21BR61H106ME43L
16 | C401, C402, C403, C404, C405, C406, C407, C408, C409, C410, C411, C412, C413, C414, C415, C416 | Capacitor, 680pF, C0G, 100V, 5%, 0402 | TDK | C1005C0G2A681J050BE
3 | C501, C502, C504 | DNP: Capacitor, TBD, 0805 | TBD | TBD
1 | C503 | Capacitor, TBD, 0805 | TBD | TBD
2 | C512, C513 | Capacitor, 0.022uF, X7R, 50V, 10%, 0402, Imp-grd | Murata | GCM155R71H223KA55
11 | D1, D2, D3, D4, D5, D8, D9, D10, D502, D503, D508 | Schottky, 30V, 100mA, 385mV, 200mW, SOD-923 | ON Semi | NSR0130P2T5G
11 | D6, D7, D11, D12, D13, D14, D501, D504, D505, D506, D507 | Schottky, 40V, 500mA, 530mV, SOD-523 | ON Semi | NSR05T40XV2T5G
18 | D401-418 | TVS Diode, Bidirectional, ±9.5V, 4.5A, 0402 | TI | TPD1E10B09DPY
2 | F1, F2 | Fuse, 750mA, 63V, 1206 | Littelfuse | 0440.750WR
4 | J1, J2, J3, J4 | Kovar block, TBD | TBD | TBD
2 | J5, J6 | Coil TH pad, hole size and ring TBD | N/A | N/A
3 | J901, J902, J905 | Header, 1.27mm, male, 1x4, thru-hole | Samtec | TMS-104-01-G-S
2 | J907, J909 | Header, 1.27mm, male, 1x6, thru-hole | Samtec | TMS-106-01-G-S
2 | J910, J911 | Connector, 1.27 mm, 2x5, Male, TH | Samtec | FTSH-105-01-F-D-K
2 | L3, L501 | Inductor, 10uH, 600mA, 20%, 1008 | Wurth | 74438323100
1 | L5 | Inductor, 2.2uH, 1.76A, 1008 | TDK | VLS252010HBX-2R2M-1
1 | L6 | Inductor, Unshielded, 33nH, 350mA, 0402 | Murata | LQG15HS33NJ02D
2 | L97, L98 | Inductor, TBD, 0402 | TBD | TBD
1 | L99 | Inductor, DNP, 0402 | N/A | N/A
10 | M1, M2, M5, M13, M21, M22, M24, M27, M28, M30 | MOSFET, P-chan, -20V, X2-DFN1006-3 | Diodes Inc | DMP21D5UFB4-7B
18 | M3, M4, M6, M7, M8, M11, M12, M14, M15, M16, M19, M20, M23, M25, M26, M29, M31, M319 | MOSFET, N-Chan, 20V, DFN0606 | Diodes Inc | DMN2990UFZ
5 | M9, M10, M17, M18, M506 | MOSFET, P-chan, -20V, DFN1010-3 | Diodes Inc | DMP2043UCA3-7
5 | M32, M504, M507, M508, M510 | MOSFET, P-chan, -50V, DFN1006 | Diodes Inc | DMP58D0LFB
3 | M33, M91, M318 | MOSFET, P-chan, -20V, DFN0604 | Diodes Inc | DMP22D4UFO
5 | M34, M501, M502, M503, M505 | MOSFET, N-Chan, 60V, 320mA, DFN1006 | Diodes Inc | DMN62D1LFB-7B
5 | M301, M302, M303, M304, M317 | MOSFET, N-Chan, 60V, DFN1006 | Diodes Inc | DMN65D8LFB-7B
5 | M509, M511, M512, M513, M514 | MOSFET, N-Chan, 60V, DFN1006 | Diodes Inc | DMN62D1SFB
1 | M515 | MOSFET, N-Chan, 20V, DFN1006 | Diodes Inc | DMN2501UFB4
5 | Q301, Q302, Q303, Q304, Q317 | TRANS 2PNP 40V 0.2A SOT963 | ON Semi | NST3906DP6T5G
6 | Q318, Q321, Q322, Q323, Q324, Q337 | Transistor, NPN, 45V, 100mA, DFN1006 | Diodes Inc | BC847BLP-7B
1 | R1 | Resistor, 10.0M,1%, 0402, Imp-grd | Panasonic | ERJ-2GEJ106X
10 | R2, R4, R13, R15, R40, R42, R43, R201, R202, R367 | Resistor, 10.0M,, 1%, 0402, Imp-grd | Panasonic | ERJ-2GEJ106X
2 | R3, R33 | Resistor, 5.10M, 5%, 0402, Imp-grd | Panasonic | ERJ-2GEJ515X
4 | R5, R34, R52, R53 | Resistor, 10.0k, 1%, 0402, Imp-grd | Panasonic | ERJ-2RKF1002X
19 | R6, R21, R37, R41, R207-208, R213-214, R241-242, R247-248, R253-254, R309, R351-354 | Resistor, 10.0M, 1%, 0402, Imp-grd | Panasonic | ERJ-2GEJ106X
1 | R7 | Resistor, 10.0M, 40V, 40mW, 1%, 0402, Imp-grd | Panasonic | ERJ-2GEJ106X
2 | R8, R16 | Resistor, 4.02k, 1%, 0402, Imp-grd | Panasonic | ERJ-2RKF4021X
1 | R9 | Resistor, 7.50k, , 1%, 0402, Imp-grd | Panasonic | ERJ-2RKF7501X
2 | R10, R18 | Resistor, 619k, 0.1%, 0402 | Vishay | MCS0402MD6193BE000
1 | R11 | Resistor, 243k,, 0.1%, 0402 | TE Connectivity | RP73PF1E243KBTDF
24 | R12,R14,R20,R22-24,R26,R27,R29,R209,R212,R250,R252,R502-504,R507,R509-510,R512,R514-515,R519,R526 | Resistor, 1.00M, 1%, 0402, Imp-grd | Panasonic | ERJ-2RKF1004X
1 | R17 | Resistor, 7.50k, 1%, 0402, Imp-grd | Panasonic | ERJ-2RKF7501X
1 | R19 | Resistor, 243k, 0.1%, 0402 | TE Connectivity | RP73PF1E243KBTDF
6 | R25, R28, R371, R372, R374, R387 | Resistor, 2.00M, 1%, 0402, Imp-grd | Panasonic | ERJ-2GEJ205X
3 | R30, R255, R300 | Resistor, Zero ohms, 1%, 0402, Imp-grd | Panasonic | ERJ-2GE0R00X
13 | R31, R49, R50, R281, R282, R283, R284, R297, R299, R524, R527, R529, R530 | Resistor, DNP, 0402 | N/A | N/A
1 | R32 | Resistor, 1.00M 1%, 0402, Imp-grd | Panasonic | ERJ-2RKF1004X
1 | R35 | Resistor, 100,, 1%, 0402, Imp-grd | Panasonic | ERJ-2RKF1000X
1 | R36 | Resistor, 10.0M, 1% 0402, Imp-grd | Panasonic | ERJ-2GEJ106X
1 | R38 | Resistor, 340k, 1%, 0402, Imp-grd | Panasonic | ERJ-2RKF3403X
1 | R39 | Resistor, 40.2k, 1%0402, Imp-grd | Panasonic | ERJ-2RKF4022X
2 | R44, R516 | Resistor, 150k, 1%, 0402, Imp-grd | Panasonic | ERJ-2RKF1503X
2 | R45, R46 | Resistor, 49.9k, 1%, 0402, Imp-grd | Panasonic | ERJ-2RKF4992X
3 | R51, R54, R55 | Resistor, 10.0k, 40V, 40mW, 1%, 0402, Imp-grd | Panasonic | ERJ-2RKF1002X
1 | R203 | Resistor, 180k,1%, 0402 | KOA Speer | RK73H1ETTP1803F
1 | R204 | Resistor, 180k,, 1%, 0402 | KOA Speer | RK73H1ETTP1803F
1 | R205 | Resistor, 360k,, 1%, 0402, Imp-grd | Panasonic | ERJ-2RKF3603X
1 | R206 | Resistor, 1.40M, 1%, 0402, Imp-grd | Yageo | RC0402FR-071M4L
2 | R210, R506 | Resistor, 1.00M, 1%, 0402, Imp-grd | Panasonic | ERJ-2RKF1004X
1 | R211 | Resistor, 249k, 1%, 0402, Imp-grd | Panasonic | ERJ-2RKF2493X
1 | R215 | Resistor, Zero ohms,1%, 0402, Imp-grd | Panasonic | ERJ-2GE0R00X
1 | R243 | Resistor, 180k, 1%, 0402 | KOA Speer | RK73H1ETTP1803F
1 | R244 | Resistor, 180k, 1% 0402 | KOA Speer | RK73H1ETTP1803F
1 | R245 | Resistor, 360k, 1%, 0402, Imp-grd | Panasonic | ERJ-2RKF3603X
1 | R246 | Resistor, 1.40M, 40V, 40mW, 1%, 0402, Imp-grd | Yageo | RC0402FR-071M4L
5 | R249, R517, R518, R521, R525 | Resistor, 1.00M,, 1%, 0402, Imp-grd | Panasonic | ERJ-2RKF1004X
1 | R251 | Resistor, 100k, 1% 0402, Imp-grd | Panasonic | ERJ-2RKF1003X
2 | R276, R279 | Resistor, 1.00M, 40V, 40mW, 1%, 0402, Imp-grd | Panasonic | ERJ-2RKF1004X
1 | R277 | Resistor, 100 ohms, 1%, 50V, 0.1W, 0402 | Panasonic | ERJ-2RKF1000X
6 | R278, R311, R312, R313, R314, R327 | Resistor, 1.00k, 1%, 50V, 0.1W, 0402 | Panasonic | ERJ-2RKF1001X
1 | R298 | Resistor, 10.0k,, 1%, 0402, Imp-grd | Panasonic | ERJ-2RKF1002X
4 | R301, R302, R305, R306 | DNP: Resistor, TBD, 0402 | TBD | TBD
2 | R303, R304 | Resistor, 100k, 40V, 40mW, 1%, 0402, Imp-grd | Panasonic | ERJ-2RKF1003X
5 | R331, R332, R333, R334, R347 | Resistor, 40.2 ohms, 50V, 100mW, 1%, 0402 | Panasonic | ERJ-2RKF40R2X
1 | R373 | Resistor, 2.00M,, 1%, 0402, Imp-grd | Panasonic | ERJ-2GEJ205X
1 | R501 | Resistor, 402 ohms, 1%, 0402, Imp-grd | Panasonic | ERJ-2RKF4020X
1 | R505 | RES SMD 49.9 OHM 1% 1/8W 0805 | Panasonic | ERJ-6ENF49R9V
2 | R508, R522 | Resistor, 100k, 1%, 0402, Imp-grd | Panasonic | ERJ-2RKF1003X
2 | R511, R528 | Resistor, 402 ohms, 1%, 0402, Imp-grd | Panasonic | ERJ-2RKF4020X
1 | R513 | Resistor, 1.00M, 1% 0402, Imp-grd | Panasonic | ERJ-2RKF1004X
1 | R520 | Resistor, 40.2k, 1%, 0402, Imp-grd | Panasonic | ERJ-2RKF4022X
1 | R523 | Resistor, 2.00M,1%, 0402, Imp-grd | Panasonic | ERJ-2GEJ205X
1 | SW901 | Pushbutton, NO-MOM, 12V, 0.05A, SMT | C&K | PTS647SN50SMTR2LFS
3 | U1, U10, U11 | LDO Regulator, 3.3V, Shutdown, DFN1010-4 | Diodes Inc | AP7354D-33FS4-7
2 | U2, U4 | Charge Controller, 4.2V, 250mA, DFN-6 | Linear | LTC4065LEDC#TRMPBF
2 | U3, U5 | Comparator, 1.2V Reference, Open-drain, BGA-4 | TI | TLV4021R1YKAR
6 | U6, U7, U14, U15, U16, U501 | Op Amp, Rail-to-Rail, 95kHz, WLCSP-6 | Analog Devices | AD8505ACBZ
1 | U8 | Magnet Sensor, 15 Gauss, ULLGA4, Imp-grd | NVE | ADL021-14E
1 | U9 | FRAM, 8 Mbit (1024k x 8), SPI, 1.8-3.6V, QFN-8 | Cypress Semi | CY15B108QN-20LPXC
1 | U12 | SEPIC 1.23V 1 Output 75mA (Switch) SOT-23-5 | Linear | LT1615ES5-1#TRPBF
1 | U13 | Digital potentiometer, 256 taps, 100k, I2C, QFN-10 | Renesas | ISL23315TFRUZ-T
1 | U17 | MCU, ARM Cortex-M33, 2 MB, 786 kB RAM, BGA-132 | STMicro | STM32U585QII3
1 | U18 | Reset Monitor, 2.63V, Active low, X2SON | TI | TPS3831L30
2 | U30, U31 | IC SWITCH SPDTX4 4.5OHM 20LFCSP | Analog Devices | ADG1634BCPZ-REEL7
1 | U91 | Bluetooth, v5.0, 192 kB Flash, 24 kB RAM, BGA-33 | Nordic | NRF52810-CAAA
2 | U201, U203 | Analog front end, ECG, RLD amp, BGA-20 | Analog Devices | AD8233ACBZ
1 | U301 | DAC, 16-bit, Dual channel, SPI/I2C, WSON-10 | TI | DAC80502DRXT
2 | U303, U304 | Analog Switch, SPDT, 2:1, DSBGA6 | TI | TS5A3159AYZPR
2 | U305, U310 | Op Amp, Dual, Rail-to-Rail, 1MHz, BGA-9 | TI | TLV9002SIYCKR
1 | U306 | Monostable, RC set, dual triggers, BGA-8 | TI | SN74LVC1G123YZPR
1 | U307 | AND gate, Dual 2-input, BGA-8 | TI | SN74LVC2G08YZPR
2 | U308, U309 | Multiplexer, 8:1, 0.7 ohms, QFN-16 | Maxim | MAX4781ETE+T
1 | U311 | Differential Amplifier, 110 MHz, DFN-8 | Analog Devices | AD8137YCPZ
1 | U502 | Comparator, Push-pull output, SC-70 | TI | TLV3691IDCKT
1 | U503 | Buck-Boost Converter, Selectable Voltage, QFN-20 | Analog Devices | LTC3130IUDC-1#PBF
2 | Y1, Y91 | Crystal, 32.768kHz, 6.0pF, 70k, CC8V, Imp-grd | Micro Crystal AG | CM8V-T1A-32.768KHZ-6PF-20PPM-TA-QC
1 | Y92 | Imp-grd Crystal 32 MHz 10pF 100 Ohms 4-SMD | ECS | ECS-320-10-48-CKY-TR
1 | Y2 | Crystal, 48 MHz Crystal 10pF 100 Ohms 4-SMD | ECS | ECS-480-10-48-CKY-TR